## Sheet1
SINDiB Micro Mice | [7 empty] | TO FIND
UNORDERED
# | CATEGORY | COMPONENT | QUANTITY | SHOP | FINAL PRICE (USD) | DESCRIPTION | ORDER STATUS | HAVE
1 | Microcontroller | STM32F405 | 2 | Aliexpress | 7 | High Performance Processor with upto 165MHz clock
2 |  | ST-Link V2 | 1 | Aliexpress | 7.82 | STM8/32 Programmer
3 | Power Cirucuitory | Li-ion Battery & Charger | 1 | Aliexpress | 40.67 | 3.7V, (Aliexpress - 5 - 800mAh with charger) |  | MONEY TRASACTIONS
4 |  | TPS76850 | 1 | Aliexpress | 9.28 | Low Drop Voltage - 5V Linear Regulator
5 |  | AMS1117 | 2 | Tronic |  | 3.3V Linear Regulator |  | PERSON | PURPOSE | AMOUNT(LKR)
6 |  | TPS73633 | 2 | Aliexpress | 3.5 | Low Drop Voltage - 3.3V Linear Regulator |  | Sanjith | Aliexpress Order | 44809.72
7 | Sensors | SFH4545 | 1 | Aliexpress | 7.33 | IR Emitter |  | Sanjith | Aliexpress Order | 7987.01
8 |  | TEFT4300 | 2 | Aliexpress | 5.11 | IR Receiver
9 |  | L3GD20HTR | 1 | Aliexpress | 11.25 | Gyroscope
10 | Motor | N20-Motor | 2 | Aliexpress | 16.3 | N20 - Gear Motor - 500RPM - 7PPR => 28CPR, 30:1 |  |  |  | 52796.73
11 |  | D-hole Rubber Wheel | 1 | Aliexpress | 1.14 | Diameter: 34mm, Apecture: 3mm
12 |  | TC4427 | 1 | Aliexpress | 3.92 | TC4427 8M SOP
13 |  | ZXMHC3F381N8 | 1 | Aliexpress | 11.82 | ZXMHC3F381N8TC SOP-8 3F381
14 | I/O | Push Button | 5
15 |  | Switch | 1 | Tronic | 0 | Slide Switch
16 |  | OLED Display | 1 | Aliexpress | 6.3 | 0.91 inch OLED Display Module 128*32 OLED LCD Screen 7-Pin SPI
17 | Passive | JST-XH-02 | 5 |  |  | Pad to Connect Battery
18 |  | Capacitor - 1206 | 1 | Aliexpress | 4.11 | 100uF - 10V
19 |  | Capacitor - Electrolytic | 5 | Tronic.lk - RS. 20.00 |  | 220uF - 10V
20 |  | SMD - Capacitor Kit - 0805 | 1 | Aliexpress | 17.49 | 10pF, 1.5nF, 0.1uF, 0.01uF(25V), 2.2uF, 4.7uF, 10uF
21 |  | Inductor - 0805 | 6 | Tronic.lk - RS.30.00 |  | 10uH
22 |  | Resistor Kit | 2 | Aliexpress | 4.21 | 0603: {1k, 10k, 43k, 20k}, 0805 : {10, 1.8k}
23 |  | LED Kit - 0603 | 1 | Aliexpress | 0.49 | Electronic kit, Red, Yellow, Green, White, Blue
24 |  | CRO | 3 | Tronic |  | 16MHz
25 |  | Buzzer | 2 | Tronic |  | Debug Tool
26 | Active | FDV303N | 10 | Tronic |  | N-Channel MOSFET (V_GS = 3.3V, I_DS = .1mA)
27 |  | 1N4148W | 2 | Tronic |  | Fast Switching Diode
28 | Soldering | Solder Braid/Solder Wick |  |  |  | mouser_description
29 |  | Liquid Flux |  |  |  | mouser_description
30 |  | Solder Paste |  |  |  | mouser_description
31 |  | Soldering Tip
| Extra | HCMS 2904 | 1 |  |  | High Performance CMOS 5×7 Alphanumeric Display